## READ-ME
JVN DesignCalc - Gearing & Motor Calculator
Release 2/14/2016
Note, this calculator is provided as a design reference ONLY.
I can NOT guarantee the performance of every specific configuration designed by a team.
Contact john.vneun@gmail.com for assistance.
Notes:
Drop down cells, used to choose between specifically available options. Click and choose from a list.
Entry cells, used to input values specific to the designer's robot. Type custom data.
Release History: |  | http://www.chiefdelphi.com/media/papers/3188?
2015-12-27 | Initial 2016 Release
Incorporates the "tested" motor values from motors.vex.com
Includes drop-downs to select motors directly from gearing sheets (or you can still enter your own numbers).
Includes sheets for design of drivetrains using VEXpro and WCP gearboxes (with drop-down selection of gearing options)
Includes a sheet for articulated drives (Butterfly, Octocanum, etc) with different wheel types, and varied gearing between wheels.
Some sheets have been simplified for inexperienced users.
Sheets have been tweaked to make it easier to have "multiple iterations" on the same worksheet.
2016-01-26 | Added RS-550 Motor Data from motors.vex.com
Changed the Motor selection lookup formula on the "non VEXpro" sheets to better allow for multiple iterations on the same sheet
Added additional "All MiniCIM" motor selection options on VEXpro sheets
Fixed some formatting that no one else would notice but was driving me nuts
Added a release history
2017-02-14 | Fixed an error in the Intake mechanism sheet which applied the load based on the pulley diameter instead of radius
(Yes, that means I forgot to divide by 2 at some point)
Individual Motor Specs are measured by VEX Robotics on our in-house dynomometer.
Motor specs which combine CIM + Mini CIM are theoretical, actual combined numbers may vary.
If there is an option for "# of motors for gearbox" this is a multiplier of whatever you select in the input section. For instance, if you choose "1 CIM + 1 Mini CIM" and then set it to "3 motors per gearbox" that would be the equivalent of 3 CIMs and 3 Mini CIMs per gearbox. You probably want to leave this number as "1" if you're using a combined motor spec.
"Real Life" drivetrain speed is based on 81% of the free-speed. This number was experimentally measured from previous robots It is usually a "close enough" approximation.
The drivetrain calculator assumes two identical gearboxes per robot, each driving one side of a skid-steer style drivetrain.
Pushing Current Draw is based on the robot's drivetrain pushing against a stationary object, with the wheels spinning on the ground.
Pushing Current Draw is listed either per motor or listed per gearbox. If listed per gearbox: a gearbox with multiple motors will have this current evenly divided among the motors. If motors of different types are used, this balance will not be even. For example, designers will need to remember that Mini CIM motors will "take less load" than CIM motors.
Use the "External Reduction" to add additional Sprocket & Chain, Pulley & Belt, or Spur Gear Reductions -- many drivetrains utilize additional reductions between the gearbox and the wheel. Use 1:1 for no 3rd stage gearing.
Robot weight is set to 154 lbs as default, 120lb Robot + 14lb Battery + 20lb Bumpers

## Custom 1-Speed Drive
1-Speed Drivetrain
|  | Free Speed (RPM) | Stall Torque (N*m) | Stall Current (Amp) | Free Current (Amp) | Speed Loss Constant | Drivetrain Efficiency
| CIM | 5330 | 2.41 | 131 | 2.7 | 81% | 90%
| # Gearboxes in Drivetrain | # Motors per Gearbox |  | Total Weight (lbs) | Weight on Driven Wheels | Wheel Dia. (in) | Wheel Coeff
| 2 | 2 |  | 150 | 100% | 4 | 1
| Driving Gear | Driven Gear |  | Drivetrain Free-Speed | Drivetrain Adjusted Speed | "Pushing" Current Draw per Motor
| 24 | 40 |  | 20.9309 | 16.954 | 115.4797
| 30 | 60 |  | 4.4444 | <-- Overall Gear Ratio
| 30 | 40
| 1 | 1

## Rotary Mechanism
Rotary Mechanism
|  | Free Speed (RPM) | Stall Torque (N*m) | Stall Current (Amp) | Free Current (Amp)
| 775pro | 18730 | 0.71 | 134 | 0.7
| # Motors per Gearbox | Gearbox Efficiency |  | Arm Load (lbs) | Arm Length (in)
| 2 | 80% |  | 10 | 40
| Driving Gear | Driven Gear |  | Arm Rotational Speed | Arm Time to move 90-degrees
| 1 | 200 | No Load: | 561.9 | 0.16017
| 1 | 1 | Loaded: | 450.1239 | 0.19994
| 1 | 1
| 1 | 1
| 200 | <-- Overall Ratio |  | Current Draw per Motor (loaded) | Stall Load
|  |  |  | 21.9134 | 50.2701

## Linear Mechanism
Linear Mechanism
|  | Free Speed (RPM) | Stall Torque (N*m) | Stall Current (Amp) | Free Current (Amp)
| 775pro | 18730 | 0.71 | 134 | 0.7
| # Motors per Gearbox | Gearbox Efficiency | Travel Distance (in) | Applied Load (lbs) | Pulley Diameter (in)
| 3 | 80% | 48 | 125 | 2
| Driving Gear | Driven Gear |  | Elevator Linear Speed | Arm Time to move Travel Distance
| 12 | 80 | No Load: | 40.8625 | 1.1747
| 20 | 48 | Loaded: | 33.7893 | 1.4206
| 20 | 60
| 1 | 1
| 48 | <-- Overall Ratio |  | Current Draw per Motor (loaded) | Stall Load
|  |  |  | 19.1144 | 723.89

## Intake Mechanism
Intake Mechanism
|  | Free Speed (RPM) | Stall Torque (N*m) | Stall Current (Amp) | Free Current (Amp)
| 775pro | 18730 | 0.71 | 134 | 0.7
| # Motors per Gearbox | Gearbox Efficiency | Travel Distance (in) | # Intake Sides (1 or 2) | Roller Diameter (in) | Drag Load (lb)
| 2 | 80% | 5 | 2 | 2 | 5
| Driving Gear | Driven Gear |  | Intake Linear Speed | Intake Time to move Travel Distance
| 12 | 48 | No Load: | 245.1751 | 0.020394
| 12 | 48 | Loaded: | 237.4341 | 0.021058
| 1 | 1
| 1 | 1
| 16 | <-- Overall Ratio |  | Current Draw per Motor (loaded) | Stall Drag Load
|  |  |  | 4.0146 | 160.8644

## DATA
Motor Specifications
All specifications listed at 12V based on empirical testing by VEX Robotics, "combined motor" specs calculated using Paul Copioli's "Useful Calculations" spreadsheet.
For testing details refer to: motors.vex.com | [5 empty] | Specs used for VEXpro & WCP Gearbox Calculators
| Free Speed (RPM) | Stall Torque (N-m) | Stall Current (Amp) | Free Current (Amp) | Power (W) |  | Free Speed (RPM) | Stall Torque (N*m) | Stall Current (Amp) | Free Current (Amp) | Power (W)
CIM | 5330 | 2.41 | 131 | 2.7 | 336.2892 | 1 Mini CIM | 5840 | 1.41 | 89 | 3 | 215.5761
Mini CIM | 5840 | 1.41 | 89 | 3 | 215.5761 | 1 CIM | 5330 | 2.41 | 131 | 2.7 | 336.2892
BAG Motor | 13180 | 0.43 | 53 | 1.8 | 148.3722 | 2 Mini CIM | 5840 | 2.82 | 178 | 6 | 431.1522
775pro | 18730 | 0.71 | 134 | 0.7 | 348.1487 | 1 CIM + 1 Mini CIM (Copioli) | 5508 | 3.82 | 220 | 8.16 | 550.8406
AM 775 | 5800 | 0.28 | 18 | 1.6 | 42.5162 | 3 Mini CIM | 5840 | 4.23 | 267 | 9 | 646.7283
AM 9015 | 14270 | 0.36 | 71 | 3.7 | 134.4916 | 2 CIM | 5330 | 4.82 | 262 | 5.4 | 672.5783
1 CIM + 1 Mini CIM (Copioli) | 5508 | 3.82 | 220 | 8.16 | 550.8406 | 1 CIM + 2 Mini CIM (Copioli) | 5593 | 5.23 | 309 | 9.62 | 765.7996
1 CIM + 2 Mini CIM (Copioli) | 5593 | 5.23 | 309 | 9.62 | 765.7996 | 2 CIM + 1 Mini CIM (Copioli) | 5437 | 6.23 | 351 | 9.15 | 886.7802
2 CIM + 1 Mini CIM (Copioli) | 5437 | 6.23 | 351 | 9.15 | 886.7802 | 3 CIM | 5330 | 7.23 | 393 | 8.1 | 1008.8675
BB RS-775-18 | 13050 | 0.72 | 97 | 2.7 | 245.9867
BB RS-550 | 19000 | 0.38 | 84 | 0.4 | 189.0192
NEO | 5676 | 2.6 | 105 | 1.8 | 386.3531 | 1 Mini CIM | 5840 | 1.41 | 89 | 3 | 215.5761
[5 empty] | 0 | 1 CIM | 5330 | 2.41 | 131 | 2.7 | 336.2892
[5 empty] | 0 | 2 Mini CIM | 5840 | 2.82 | 178 | 6 | 431.1522
[5 empty] | 0 | 1 CIM + 1 Mini CIM (Copioli) | 5508 | 3.82 | 220 | 8.16 | 550.8406
[5 empty] | 0 | 2 CIM | 5330 | 4.82 | 262 | 5.4 | 672.5783
WCP - DS Gear Options
Input Stage
11:42 | 11 | 42
12:42 | 12 | 42
13:42 | 13 | 42
13:40 | 13 | 40
14:42 | 14 | 42
14:40 | 14 | 40
Low Gear Options
14:60 | 14 | 60
24:50 | 24 | 50
High Gear Options
24:50 | 24 | 50
30:44 | 30 | 44
34:40 | 34 | 40
3-CIM Ball Shifter
Initial Stage
Standard 12-tooth Pinion [50:12] | 12 | 50
Optional 11-tooth Pinion [50:11] | 11 | 50
High Gear | 50 | 34
Low Gear Option 1 (2.16x Shifter Spread) [50:34] | 34 | 50
Low Gear Option 2 (2.65x Shifter Spread) [54:30] | 30 | 54
Low Gear Option 3 (3.68x Shifter Spread) [60:24] | 24 | 60
NO 3rd Stage Gearing | 1 | 1
3rd Stage Option 1 [64:20] | 20 | 64
3rd Stage Option 2 [60:24] | 24 | 60
3rd Stage Option 3 [54:30] | 30 | 54
3rd Stage Option 4 [50:34] | 34 | 50
2-CIM Ball Shifter
Initial Stage
Standard 12-tooth Pinion [40:12] | 12 | 40
Optional 11-tooth Pinion [40:11] | 11 | 40
NO 3rd Stage Gearing | 1 | 1
3rd Stage Option 1 [50:34] | 34 | 50
3rd Stage Option 2 [54:30] | 30 | 54
3rd Stage Option 3 [60:24] | 24 | 60
3rd Stage Option 4 [64:20] | 20 | 64
Standard 2nd Stage [40:14] | 14 | 40
Optional 2nd Stage [34:20] | 20 | 34
Optional 2nd Stage [30:24] | 24 | 30
WCP - SS Gear Options
Input Stage
11-tooth Pinion [50:11] | 11 | 50
12-tooth Pinion [50:12] | 12 | 50
13-tooth Pinion [50:13] | 13 | 50
14-tooth Pinion [50:14] | 14 | 50
Second Stage
2nd Stage Option 1 [40:34] | 34 | 40
2nd Stage Option 2 [44:30] | 30 | 44
2nd Stage Option 3 [50:24] | 24 | 50
2nd Stage Option 4 [54:20] | 20 | 54
2nd Stage Option 5 [60:14] | 14 | 60